## any_lights_rev2_bom
Part	Value	Quantity	Specs	Manufacturer#	Distributor#	Company	Notes
C1-2	10uF	2	CAP CER 10UF 6.3V X5R 0603	CL10A106MQ8NNNC	1276-1119-1-ND	Samsung
C4	.1uF	1	CAP CER 0.1UF 16V X7R 0603	C0603C104J4RACTU	399-1097-1-ND	Kemet
C5-8, 12-14,25	.1uF	7	0.1UF 16V 10% X5R 0402	GRM155R61C104KA88D	490-5415-1-ND	Murata
C9-10	4.7uF	2	CAP CER 4.7UF 6.3V X5R 0402	GRM155R60J475ME47D	490-5915-1-ND	Murata
C11	10nF	1	10000PF 50V 10% X7R 0402	GRM155R71H103KA88D	490-4516-1-ND	Murata
C15-19	1.0uF	5	CAP CER 1UF 6.3V X5R 0402	GRM155R60J105KE19D	490-1320-1-ND	Murata
C24	10uF	1	CAP CER 10UF 4V X5R 0402	GRM155R60G106ME44D	490-10693-1-ND	Murata
C20-23	100uF	4	CAP ALUM 100UF 20% 35V RADIAL	35ZLH100MEFC6.3X11	1189-1300-ND	Rubycon
C3	470uF	1	470uF 10 Volts 20% Radial	477CKE010M	598-477CKE010M	Cornell Dubilier

FB1	FB	1	30Ohm @100MHz, 10mOhm DC, 0603	CIS10P300AC	1276-6353-1-ND	Samsung
R1-2,31-36	20k	2	RES SMD 20K OHM 1% 1/10W 0603	RC0603FR-0720KL	311-20.0KHRCT-ND	Yageo
R3	10Ohm	1	SMD 1/4W 10ohm 1%	RL1220S-100-F	754-RL1220S-100-F	Susumu
R4-5	100k	2	RES SMD 100K OHM 1% 1/8W 0805	RC0805FR-07100KL	311-100KCRCT-ND	Yageo
R6	560	1	RES SMD 560 OHM 1% 1/10W 0603	RC0603FR-07560RL	311-560HRCT-ND	Yageo
R7	10K	1	10K OHM 5% 1/4W 0603	ESR03EZPJ103	RHM10KDCT-ND	Rohm
R9	1M	1	SMD 1/10watt 1.0Mohms 1%	CRCW06031M00FKEA	71-CRCW0603-1.0M-E3	Vishay
R10	100k	1	100K OHM 5% 1/4W 0603	ESR03EZPJ104	RHM100KDCT-ND	Rohm
R11-12	27R	2	RES SMD 27 OHM 1% 1/4W 0603	ERJ-PA3F27R0V	P27.00BYCT-ND	Panasonic
R13-14	1k	2	RES SMD 1K OHM 5% 1/10W 0603	RC0603JR-071KL	311-1.0KGRCT-ND	Yageo
R30	374Ohm	1	RES SMD 374 OHM 1% 1/10W 0603	RC0603FR-07374RL	311-374HRCT-ND	Yageo

TM1	1k POT	1	POT 1K OHM 1/4W PLASTIC LINEAR	3310C-125-102L	3310C-125-102L-ND	Bournes Inc.
TM2	10k POT	1	POT 10K OHM 1/4W PLASTIC LINEAR	3310R-125-103L	3310R-125-103L-ND	Bournes Inc.
U1,25,26	Prog Header	3	10POS 2ROW .100Pitch Header	SAM1035-05-ND	SAM1035-05-ND	Amphenol
U5,11	Red LED	2	LED 0402 RED 50MW 20MA SMD	SML-P11UTT86	511-1653-1-ND	Rohm
U4	USB Con	1	micro B USB 2.0 5POS	10118193-0001LF	609-4616-1-ND	Amphenol
U6	Resonator	1	CSTCE16M0V53-R0	CSTCE16M0V53-R0	CSTCE16M0V53-R0	Murata
U8	USB/UART	1	CSTCE16M0V53-R0	CSTCE16M0V53-R0	CSTCE16M0V53-R0	FTDI
U9	Diode Array	1	TVS Diode 6VWM 13VC SC706	SP3002-04JTG	F2916TR-ND	Little Fuse
U23	RN52 Bluetooth	1	BLUETOOTH 3.0 CLASS2 AUD	RN52-I/RM116	RN52-I/RM116-ND	Microchip
U27	Test Header	1	5pin JTAG Connector	TSW-105-07-T-S	SAM1035-05-ND	Samtec
U$28	Differential to SE AMP	1	IC AMP AUDIO PWR .15W AB 10MSOP	TPA6112A2DGQR	296-10848-1-ND	TI
U29	2 pin Jumper	1	2pin Connector	TSW-102-14-T-S	SAM1059-02-ND	Samtec
U$30	ATMEGA328P-AURCT	1	IC MCU 8BIT 32KB FLASH 32TQFP	ATMEGA328P-AUR	ATMEGA328P-AURCT-ND	Atmel
U31-39	AC Con	9	738W-CX2-01	738W-CX2/01	Q281-ND	Qualtek
U$40	9V Barell Con	1	PWR Jack 2x5.5 high	CUI_INC_PF202A	CUI_INC_PF202A	CUI
X2	3.5mm Jack	1	3.5mm Jack	Lumberg 1502 01	13M3743	Lumberg
IC1	Low Voltage AMP	1	IC AMP AUDIO PWR 1W MONO AB 8DIP	LM386N-4/NOPB	LM386N-4/NOPB-ND	TI